## Sheet3
Item # | Component Name | Quantity | Description/Specs | Got? | Purpose
Solar Cells | Polycrystalline solar cell | 72 | 0.5 V, 400 mA each | X | Generates electricity from sunlight
| Tabbing wire | 1 | 2 mm pre-tinned copper | X | Connects solar cells in series
| Bus wire | 1 | 5 mm pre-tinned copper | X | Combines series strings in parallel
| Flux pen | 1 | Rosin-based | X | Helps solder stick to cells
| Plexiglass (front cover) | 1 | 3–4 mm thick clear acrylic | X | Protects cells from weather and impact
| Plywood backplate | 1 | Cut to panel size | X | Supports and mounts solar cells
| Silicone sealant | 1 | UV-resistant silicone | X | Seals and waterproofs the panel
| Bypass diode (per string) | 2 | 1N5819 Schottky (40 V 1 A) | X | Protects each string from shading
| Blocking diode | 1 | 10 A Schottky diode | X | Prevents reverse current at night
Junction Box | Junction box enclosure | 1 | 2-input, 1-output IP65 | X | Holds wiring connections and diodes
| Terminal blocks | 3 | 10 A screw-type | X | Combines wires securely inside junction box
| 12 AWG stranded wire | 1 | Red/Black, high-flex | X | Carries current between components
| Heat-shrink tubing | 1 | Various diameters |  | Insulates solder joints from moisture
MC4 Output | MC4 male connector | 1 | Male (PV+), 30A 1000V | X | Connects panel’s positive lead to controller
| MC4 female connector | 1 | Female (PV–), 30A 1000V | X | Connects panel’s negative lead to controller
| MC4 extension cable | 1 | 10–12 AWG copper cable | X | Extends cable length to charge controller
Charge Controller | PWM or MPPT charge controller | 1 | 10–20 A, 12V/24V rated | X | Regulates power flow to battery
| Inline fuse (panel side) | 1 | 10 A DC | X | Protects controller from surges
| Fuse holder | 1 | Blade/inline type | X | Holds fuse safely in-line
Battery | 12 V Battery | 1 | 12 V, 7–20 Ah | X | Stores solar energy
| Battery leads | 2 | 12–14 AWG | X | Connects battery to controller
| Inline fuse (battery side) | 1 | 10–15 A | X | Prevents battery overcurrent
Tools / Accessories | Soldering kit | 1 | Iron + solder + stand | X | Used for assembly and soldering
| Multimeter | 1 | Measures V/A | X | Measures voltage and current
| MC4 crimp tool | 1 | Crimp MC4 terminals |  | For clean MC4 connections
| Mounting hardware | assorted | Screws, brackets |  | Mounts or secures components
Red = Not bought yet
Black = Already bought
Parts to buy Links
https://www.amazon.com/dp/B07L29V4Z2?psc=1&ref_=cm_sw_r_cp_ud_ct_QW2F1ZXCRPR3VHDGHMWE
https://www.amazon.com/dp/B08K3NFZCP?psc=1&ref_=cm_sw_r_cp_ud_ct_QW2F1ZXCRPR3VHDGHMWE_1
https://www.amazon.com/dp/B07XT86YVM?psc=1&ref_=cm_sw_r_cp_ud_ct_QW2F1ZXCRPR3VHDGHMWE_2
https://www.amazon.com/dp/B0DSBJHC9Y?psc=1&ref_=cm_sw_r_cp_ud_ct_QW2F1ZXCRPR3VHDGHMWE_3
https://www.amazon.com/dp/B01CJJU6NU?psc=1&ref_=cm_sw_r_cp_ud_ct_QW2F1ZXCRPR3VHDGHMWE_4
https://www.amazon.com/dp/B079KG1TN2?psc=1&ref_=cm_sw_r_cp_ud_ct_QW2F1ZXCRPR3VHDGHMWE_5
https://www.amazon.com/dp/B08VND5XDN?psc=1&ref_=cm_sw_r_cp_ud_ct_QW2F1ZXCRPR3VHDGHMWE_6
https://www.amazon.com/dp/B08B5QN2LS?psc=1&ref_=cm_sw_r_cp_ud_ct_QW2F1ZXCRPR3VHDGHMWE_7